## Sheet1
Bituminous Patching Material Yield Calculation
Patching Dimension Input:
Length | 10 | ft
Width | 2 | ft
Thickness | 4 | in
Patching Material:
Compacted Mix Weight | 113 | lb/yd² inch
Full depth patching http://www.pavementinteractive.org/hma-patching/
Result:
Mix Weight Required | 1054.6667 | lb
| 0.52733 | ton
NOTE: The result above is for reference only and it includes a 5% waste factor.
If you need further assistance, please contact Sheue Torng Lee at slee@wsbeng.com or (612) 437-9128.